## Avg Sums
Sample | Avg total number concentration > 1.117 um (#/cm^3) | standard error | *Note: All of the PE suspensions had 11 samples, so only the last 10 were used. The AFR sample only had 10 samples, so only the last 9 were used.
PE 20/80 EtOH/MQ | 3.5618 | 0.17427
PE 50/50 EtOH/MQ | 49.2624 | 0.26121
PE 100/0 EtOH/MQ | 67.2938 | 3.2385
AFR | 53.307 | 1.1581

## 20-80 PE
PE in 20/80 EtOH/MQ
LB | UB | LB with RI | UB with RI | MPDiam | Data | Data | Data | Data | Data | Data | Data | Data | Data | Data | Data
0.3 | 0.374 | 0.3 | 0.374 | 0.337 | 6.9987 | 5.4422 | 7.0617 | 7.5945 | 8.5036 | 9.6635 | 8.702 | 8.3779 | 8.4301 | 8.7434 | 6.424
0.374 | 0.465 | 0.374 | 0.465 | 0.4195 | 3.8281 | 3.6694 | 5.0445 | 5.7531 | 6.1446 | 7.1812 | 6.0282 | 5.1185 | 5.7107 | 5.1502 | 3.6905
0.465 | 0.579 | 0.465 | 0.579 | 0.522 | 2.0692 | 2.3107 | 3.2772 | 3.5398 | 4.0652 | 4.622 | 3.8025 | 3.4453 | 2.731 | 2.731 | 2.1846
0.579 | 0.721 | 0.579 | 0.721 | 0.65 | 1.1655 | 1.449 | 1.7116 | 1.8271 | 2.1527 | 2.2262 | 1.6696 | 1.6696 | 1.239 | 1.1865 | 1.1025
0.721 | 0.897 | 0.721 | 0.897 | 0.809 | 0.76972 | 0.67482 | 1.1388 | 1.0861 | 1.1072 | 1.1073 | 1.1283 | 0.71703 | 0.68539 | 0.71703 | 0.53774
0.897 | 1.117 | 0.897 | 1.117 | 1.007 | 1.2599 | 1.4069 | 1.6905 | 1.5645 | 1.5331 | 1.9321 | 2.1211 | 1.407 | 1.554 | 1.3335 | 0.98693
1.117 | 1.391 | 1.117 | 1.391 | 1.254 | 0.34643 | 0.35693 | 0.45143 | 0.47244 | 0.59844 | 0.50396 | 0.51444 | 0.41994 | 0.46193 | 0.49342 | 0.26244
1.391 | 1.732 | 1.391 | 1.732 | 1.5615 | 1.25 | 1.2605 | 1.3236 | 1.25 | 1.4707 | 1.3446 | 1.3446 | 1.1555 | 1.0399 | 1.208 | 0.75626
1.732 | 2.156 | 1.732 | 2.156 | 1.944 | 0.84137 | 0.78878 | 1.0307 | 0.91505 | 1.2201 | 1.0939 | 0.97817 | 1.0412 | 0.92554 | 0.95709 | 0.6205
2.156 | 2.685 | 2.156 | 2.685 | 2.4205 | 0.4828 | 0.37784 | 0.46183 | 0.36737 | 0.43036 | 0.62981 | 0.61929 | 0.5353 | 0.39885 | 0.38835 | 0.40932
2.685 | 3.343 | 2.685 | 3.343 | 3.014 | 0.21014 | 0.22065 | 0.25218 | 0.32574 | 0.25219 | 0.19966 | 0.15762 | 0.22066 | 0.21015 | 0.18913 | 0.22064
3.343 | 4.162 | 3.343 | 4.162 | 3.7525 | 0.16816 | 0.11561 | 0.12612 | 0.22072 | 0.1892 | 0.13664 | 0.12613 | 0.1051 | 0.1051 | 0.14714 | 0.021019
4.162 | 5.182 | 4.162 | 5.182 | 4.672 | 0.16811 | 0.063039 | 0.084057 | 0.063044 | 0.094569 | 0.063047 | 0.094567 | 0.084057 | 0.021014 | 0.042028 | 0.042026
5.182 | 6.451 | 5.182 | 6.451 | 5.8165 | 0.042056 | 0.010514 | 0.042058 | 0.052573 | 0.073604 | 0.073606 | 0.031544 | 0.042058 | 0.042057 | 0.021029 | 0
6.451 | 8.032 | 6.451 | 8.032 | 7.2415 | 0.021013 | 0 | 0 | 0.010507 | 0.021015 | 0.010508 | 0.021015 | 0.031521 | 0.010507 | 0 | 0.031519
8.032 | 10 | 8.032 | 10 | 9.016 | 0 | 0 | 0 | 0 | 0 | 0 | 0 | 0.010509 | 0.010509 | 0 | 0
[5 empty] | sum of bins >1.117 um | 3.1938 | 3.772 | 3.6775 | 4.3502 | 4.0558 | 3.8874 | 3.6459 | 3.2256 | 3.4462 | 2.3637

## 50-50 PE
PE in 50/50 EtOH/MQ
LB | UB | LB with RI | UB with RI | MPDiam | Data | Data | Data | Data | Data | Data | Data | Data | Data | Data | Data
0.3 | 0.374 | 0.3 | 0.374 | 0.337 | 12.0382 | 12.1846 | 12.8331 | 12.9904 | 12.1638 | 12.0904 | 11.8499 | 11.7658 | 11.3585 | 11.6519 | 11.5993
0.374 | 0.465 | 0.374 | 0.465 | 0.4195 | 12.727 | 11.8693 | 12.3671 | 12.8545 | 11.2871 | 12.2398 | 12.6952 | 11.7948 | 11.753 | 12.6218 | 12.2298
0.465 | 0.579 | 0.465 | 0.579 | 0.522 | 11.9573 | 12.3989 | 12.2518 | 11.6528 | 11.2528 | 11.9677 | 11.6628 | 11.5573 | 11.684 | 12.5469 | 12.6729
0.579 | 0.721 | 0.579 | 0.721 | 0.65 | 13.667 | 13.3726 | 13.2781 | 14.1091 | 14.4451 | 13.2779 | 13.8562 | 13.183 | 13.7618 | 12.7005 | 14.0881
0.721 | 0.897 | 0.721 | 0.897 | 0.809 | 11.8242 | 11.0852 | 11.5498 | 12.0887 | 11.9933 | 12.0775 | 11.6659 | 11.1376 | 11.8666 | 12.5429 | 11.3813
0.897 | 1.117 | 0.897 | 1.117 | 1.007 | 17.0094 | 17.1145 | 18.0714 | 18.2296 | 17.5773 | 18.1446 | 17.493 | 17.8604 | 18.2712 | 18.0197 | 17.5568
1.117 | 1.391 | 1.117 | 1.391 | 1.254 | 5.8442 | 5.9073 | 5.8443 | 5.9916 | 6.2016 | 5.4868 | 6.1175 | 5.865 | 6.002 | 5.5292 | 6.0967
1.391 | 1.732 | 1.391 | 1.732 | 1.5615 | 17.2269 | 17.8158 | 17.3953 | 18.2793 | 17.9843 | 17.4897 | 17.5214 | 17.0581 | 17.2166 | 18.5321 | 17.4379
1.732 | 2.156 | 1.732 | 2.156 | 1.944 | 11.8255 | 11.7202 | 11.5624 | 11.2047 | 11.9625 | 11.3832 | 11.7729 | 11.5935 | 11.9205 | 12.0684 | 11.9839
2.156 | 2.685 | 2.156 | 2.685 | 2.4205 | 6.6626 | 6.7361 | 6.3263 | 6.7469 | 6.6942 | 6.4523 | 6.4314 | 6.5888 | 6.8518 | 6.6524 | 6.0848
2.685 | 3.343 | 2.685 | 3.343 | 3.014 | 3.4927 | 3.7557 | 3.7663 | 3.1351 | 3.2192 | 3.3349 | 3.398 | 3.3874 | 3.5769 | 3.7559 | 3.2298
3.343 | 4.162 | 3.343 | 4.162 | 3.7525 | 1.9994 | 2.273 | 2.0099 | 2.1573 | 1.9784 | 2.1888 | 2.1467 | 1.9467 | 1.9889 | 2.2416 | 2.1784
4.162 | 5.182 | 4.162 | 5.182 | 4.672 | 1.0836 | 1.0204 | 1.0099 | 1.2098 | 1.1256 | 1.0204 | 1.073 | 1.1887 | 1.3045 | 1.2099 | 1.1467
5.182 | 6.451 | 5.182 | 6.451 | 5.8165 | 0.43161 | 0.37898 | 0.51583 | 0.51585 | 0.50531 | 0.44214 | 0.44214 | 0.4737 | 0.44215 | 0.5685 | 0.52638
6.451 | 8.032 | 6.451 | 8.032 | 7.2415 | 0.14728 | 0.21039 | 0.1578 | 0.22092 | 0.11572 | 0.16831 | 0.23143 | 0.21039 | 0.24196 | 0.19989 | 0.2104
8.032 | 10 | 8.032 | 10 | 9.016 | 0.042088 | 0.021044 | 0.042088 | 0.052612 | 0.010522 | 0.052609 | 0.031566 | 0.021043 | 0.031566 | 0.063135 | 0.031567
[5 empty] | sum of bins >1.117 um | 49.8389 | 48.6301 | 49.5142 | 49.7974 | 48.0192 | 49.1661 | 48.3334 | 49.5768 | 50.821 | 48.9266

## 100-0 PE
PE in 100/0 EtOH/MQ
LB | UB | LB with RI | UB with RI | MPDiam | Data | Data | Data | Data | Data | Data | Data | Data | Data | Data | Data
0.3 | 0.374 | 0.3 | 0.374 | 0.337 | 0.12736 | 0.10605 | 0.21228 | 0.1699 | 0.2127 | 0.10638 | 0.26674 | 0.27847 | 0.46175 | 0.43054 | 0.6476
0.374 | 0.465 | 0.374 | 0.465 | 0.4195 | 0.69841 | 0.76225 | 0.88111 | 0.74174 | 0.8936 | 0.94772 | 1.1018 | 1.171 | 1.3806 | 1.8851 | 2.2181
0.465 | 0.579 | 0.465 | 0.579 | 0.522 | 0.92847 | 0.83173 | 0.82179 | 0.96095 | 0.87686 | 0.71668 | 1.0728 | 1.5185 | 1.2417 | 1.7316 | 1.7473
0.579 | 0.721 | 0.579 | 0.721 | 0.65 | 0.42674 | 0.40507 | 0.51212 | 0.4056 | 0.47036 | 0.48119 | 0.58987 | 0.59212 | 0.65844 | 1.0278 | 1.009
0.721 | 0.897 | 0.721 | 0.897 | 0.809 | 1.2963 | 1.6271 | 1.7893 | 1.8115 | 1.5136 | 1.5678 | 1.9063 | 2.346 | 2.2004 | 2.5967 | 2.8654
0.897 | 1.117 | 0.897 | 1.117 | 1.007 | 0 | 0 | 0 | 0 | 0 | 0 | 0 | 0 | 0 | 0 | 0
1.117 | 1.391 | 1.117 | 1.391 | 1.254 | 0 | 0 | 0 | 0 | 0 | 0 | 0 | 0 | 0 | 0 | 0
1.391 | 1.732 | 1.391 | 1.732 | 1.5615 | 0 | 0 | 0.010673 | 0.010678 | 0 | 0 | 0.032187 | 0.02154 | 0 | 0.03247 | 0.086827
1.732 | 2.156 | 1.732 | 2.156 | 1.944 | 17.2046 | 15.7383 | 18.2955 | 17.3946 | 18.2561 | 18.1975 | 20.6256 | 23.5617 | 25.613 | 27.1683 | 31.6884
2.156 | 2.685 | 2.156 | 2.685 | 2.4205 | 18.9718 | 18.7216 | 19.1539 | 19.1729 | 20.2705 | 20.2019 | 21.3339 | 22.6634 | 22.4533 | 24.0414 | 26.223
2.685 | 3.343 | 2.685 | 3.343 | 3.014 | 9.9819 | 10.571 | 10.1212 | 10.0615 | 10.9539 | 11.4174 | 11.6552 | 12.2705 | 12.5296 | 12.862 | 13.5166
3.343 | 4.162 | 3.343 | 4.162 | 3.7525 | 6.2578 | 5.8151 | 6.3542 | 6.1005 | 6.7839 | 6.8074 | 7.1496 | 7.8881 | 7.7359 | 8.3171 | 7.9601
4.162 | 5.182 | 4.162 | 5.182 | 4.672 | 2.9464 | 2.8587 | 2.9679 | 3.108 | 3.4765 | 3.4561 | 3.5737 | 3.8028 | 3.6831 | 4.1898 | 4.1254
5.182 | 6.451 | 5.182 | 6.451 | 5.8165 | 1.2179 | 1.0674 | 0.94014 | 1.3039 | 1.3487 | 1.2635 | 1.525 | 1.5308 | 1.6753 | 1.5925 | 1.6187
6.451 | 8.032 | 6.451 | 8.032 | 7.2415 | 0.44837 | 0.36266 | 0.50177 | 0.36313 | 0.40647 | 0.4066 | 0.50439 | 0.58172 | 0.55085 | 0.84443 | 0.45596
8.032 | 10 | 8.032 | 10 | 9.016 | 0.074744 | 0.064013 | 0.12814 | 0.064096 | 0.085591 | 0.042809 | 0.05367 | 0.16162 | 0.12964 | 0.11911 | 0.16288
[5 empty] | sum of bins >1.117 um | 55.1988 | 58.4734 | 57.5794 | 61.5816 | 61.7932 | 66.4532 | 72.4821 | 74.3708 | 79.1671 | 85.8379

## AFR
1-5 um amino formaldehyde (aka fluorescent red)
LB | UB | LB with RI | UB with RI | MPDiam | Data | Data | Data | Data | Data | Data | Data | Data | Data | Data
0.3 | 0.374 | 0.3 | 0.374 | 0.337 | 95.8483 | 41.498 | 39.8085 | 38.2583 | 35.7462 | 36.1517 | 34.2313 | 34.5225 | 34.0191 | 32.7103
0.374 | 0.465 | 0.374 | 0.465 | 0.4195 | 45.3513 | 29.661 | 27.7716 | 27.1881 | 26.2665 | 26.0736 | 24.1097 | 23.5467 | 23.652 | 23.8107
0.465 | 0.579 | 0.465 | 0.579 | 0.522 | 25.4238 | 26.3543 | 25.0253 | 24.3722 | 24.3517 | 22.9601 | 22.5992 | 23.3664 | 21.387 | 21.3236
0.579 | 0.721 | 0.579 | 0.721 | 0.65 | 15.3925 | 17.862 | 17.5973 | 17.2286 | 16.6712 | 15.5543 | 15.5523 | 14.836 | 14.6356 | 15.0774
0.721 | 0.897 | 0.721 | 0.897 | 0.809 | 11.7146 | 14.5337 | 14.2999 | 14.8281 | 15.378 | 14.563 | 14.0856 | 14.0743 | 13.049 | 13.1756
0.897 | 1.117 | 0.897 | 1.117 | 1.007 | 26.1408 | 33.4701 | 33.5513 | 31.2459 | 31.7307 | 29.9603 | 30.1037 | 28.9552 | 28.7019 | 28.5647
1.117 | 1.391 | 1.117 | 1.391 | 1.254 | 11.2844 | 14.5017 | 13.9216 | 14.5001 | 13.9217 | 13.3419 | 12.6353 | 12.6977 | 12.8341 | 13.2337
1.391 | 1.732 | 1.391 | 1.732 | 1.5615 | 13.9869 | 18.0583 | 17.7934 | 17.3088 | 17.2565 | 16.9604 | 16.6003 | 14.81 | 16.1989 | 15.5462
1.732 | 2.156 | 1.732 | 2.156 | 1.944 | 10.7565 | 13.8955 | 14.0629 | 13.5145 | 12.5977 | 12.4596 | 12.2578 | 11.8355 | 11.6349 | 11.1289
2.156 | 2.685 | 2.156 | 2.685 | 2.4205 | 6.104 | 8.0909 | 7.5221 | 7.6061 | 7.459 | 6.9535 | 7.0472 | 7.0468 | 6.342 | 6.1947
2.685 | 3.343 | 2.685 | 3.343 | 3.014 | 2.2862 | 3.0229 | 2.5698 | 2.6434 | 2.5908 | 2.4748 | 2.3376 | 2.527 | 2.2005 | 2.4848
3.343 | 4.162 | 3.343 | 4.162 | 3.7525 | 0.69554 | 0.97982 | 0.62155 | 0.5794 | 0.62155 | 0.64257 | 0.5477 | 0.63192 | 0.4634 | 0.64243
4.162 | 5.182 | 4.162 | 5.182 | 4.672 | 0.14749 | 0.18958 | 0.14744 | 0.22116 | 0.10532 | 0.094776 | 0.10529 | 0.094759 | 0.13687 | 0.10528
5.182 | 6.451 | 5.182 | 6.451 | 5.8165 | 0.04217 | 0.031619 | 0.031616 | 0.010539 | 0.042155 | 0.010538 | 0.010537 | 0.021072 | 0.031607 | 0.010536
6.451 | 8.032 | 6.451 | 8.032 | 7.2415 | 0.010535 | 0 | 0.010531 | 0 | 0 | 0 | 0 | 0 | 0 | 0
8.032 | 10 | 8.032 | 10 | 9.016 | 0.010537 | 0 | 0 | 0 | 0 | 0 | 0 | 0 | 0 | 0
[5 empty] | sum of bins >1.117 um | 58.7703 | 56.6809 | 56.3841 | 54.5948 | 52.938 | 51.5417 | 49.6648 | 49.8423 | 49.3465