## Si peak for PTIR files
Date | Intensity | Raman shift (cm-1) | Raman calibration file name | PTIR file name | Sample
2024-03-23 | 65535 | 544.83 | 20240323_RP_RamanCalibration_Si.ptir | 20240323_MixedMPsv7.3_cc1 | MPs only
2024-03-25 | 65535 | 544.83 | 20240325_RP_RamanCalibration_Si.ptir | 20240325_MixedMPsv7.3_RP_cc2 | MPs only
2024-03-25 | 65535 | 544.83 | 20240325_RP_RamanCalibration_Si.ptir | 20240325_MixedMPsv7.3_RP_cc3 | MPs only
2024-03-25 | 65535 | 544.83 | 20240325_RP_RamanCalibration_Si.ptir | 20240325_MixedMPsv7.3_RP_cc4 | MPs only
2024-03-25 | 65535 | 544.83 | 20240325_RP_RamanCalibration_Si.ptir | 20240325_MixedMPsv7.3_RP_cc5 | MPs only
2024-05-23 | 65535 | 520.53 | 20240523_RP_RamanCalibration_Si.ptir | 20240523_RP_MixedMPsandStndsv2_cc1 | MPs + Standards
2024-05-24 | 65535 | 517.06 | 20240524_AMA_RamanCalibration_Si.ptir | 20240524_AMA_MixedMPsandStndsv2_cc2 | MPs + Standards
2024-05-24 | 65535 | 517.06 | 20240524_AMA_RamanCalibration_Si.ptir | 20240524_AMA_MixedMPsandStndsv2_cc3 | MPs + Standards
2024-05-24 | 65535 | 517.06 | 20240524_AMA_RamanCalibration_Si.ptir | 20240524_AMA_MixedMPsandStndsv2_cc4 | MPs + Standards
2024-05-24 | 65535 | 517.06 | 20240524_AMA_RamanCalibration_Si.ptir | 20240524_AMA_MixedMPsandStndsv2_cc5 | MPs + Standards
2024-05-24 | 65535 | 517.06 | 20240524_AMA_RamanCalibration_Si.ptir | 20240524_AMA_MixedMPsandStndsv2_cc6 | MPs + Standards
2024-05-24 | 65535 | 517.06 | 20240524_AMA_RamanCalibration_Si.ptir | 20240524_AMA_MixedMPsandStndsv2_cc7 | MPs + Standards
2024-05-28 | 65535 | 517.06 | 20240528_AMA_RamanCalibration_Si.ptir | 20240528_AMA_MixedMPsandStndsv2_cc8 | MPs + Standards
2024-05-28 | 65535 | 517.06 | 20240528_AMA_RamanCalibration_Si.ptir | 20240528_AMA_MixedMPsandStndsv2_cc9 | MPs + Standards
2024-05-28 | 65535 | 517.06 | 20240528_AMA_RamanCalibration_Si.ptir | 20240528_AMA_MixedMPsandStndsv2_cc10 | MPs + Standards
2024-05-28 | 65535 | 517.06 | 20240528_AMA_RamanCalibration_Si.ptir | 20240528_AMA_MixedMPsandStndsv2_cc11 | MPs + Standards
2024-05-28 | 65535 | 517.06 | 20240528_AMA_RamanCalibration_Si.ptir | 20240528_AMA_MixedMPsandStndsv2_cc12 | MPs + Standards
2024-06-20 | 65535 | 520.53 | 20240620_RP_RamanCalibration_Si.ptir | 20240620_RP_AmbientandMPsv1 | Ambient + MPs
2024-06-27 | 24247 | 517.06 | 20240627_RP_RamanCalibration_Si.ptir | 20240627_RP_AmbientandMPsv1 | Ambient + MPs

## Project Only
Date | Software version | Grating | Intensity | Raman shift (cm-1) | User | File name | Notes (standard settings: high objective, 10 s integration, 3 averages, 5% power, no delay time) | Key
2024-06-27 | 4.6 | 600 | 24247 | 517.06 | RP | 20240627_RP_RamanCalibration_Si.ptir | 0.5% power |  | MPs only
2024-06-20 | 4.6 | 600 | 65535 | 520.53 | RP | 20240620_RP_RamanCalibration_Si.ptir |  |  | MPs + Standards
2024-05-28 | 4.6 | 600 | 65535 | 517.06 | AMA | 20240528_AMA_RamanCalibration_Si.ptir |  |  | MPs + Standards / Ambient only
2024-05-24 | 4.6 | 600 | 65535 | 517.06 | AMA | 20240524_AMA_RamanCalibration_Si.ptir |  |  | Ambient only
2024-05-23 | 4.6 | 600 | 65535 | 520.53 | RP | 20240523_RP_RamanCalibration_Si.ptir |  |  | Ambient + MPs
2024-05-08 | 4.6 | 600 | 65535 | 520.53 | JM | 20240508_JM_RamanCalibration_Si_600grating.ptir
2024-05-06 | 4.6 | 600 | 65535 | 517.13 | RP | 20240506_RP_RamanCalibration_Si.ptir
2024-03-27 | 4.6 | 600 | 65535 | 548.31 | RP | 20240327_RP_RamanCalibration_Si.ptir | Probe power: 10%
2024-03-25 | 4.6 | 600 | 65535 | 544.83 | RP | 20240325_RP_RamanCalibration_Si.ptir | Probe power: 10%
2024-03-23 | 4.6 | 600 | 65535 | 544.83 | RP | 20240323_RP_RamanCalibration_Si.ptir | Probe power: 10%

## Original
Date | Software version | Grating | Intensity | Raman shift (cm-1) | User | File name | Notes (standard settings: high objective, 10 s integration, 3 averages, 5% power, no delay time)
2024-07-15 | 4.6 | 600 | 65535 | 520.53 | FT | 20240715_FT_RamanCalibration_Si.ptir
2024-07-14 | 4.6 | 600 | 65535 | 520.53 | AMA | 20240713_AMA_RamanCalibration_Si.ptir
2024-07-13 | 4.6 | 600 | 65535 | 520.53 | AMA | 20240713_AMA_RamanCalibration_Si.ptir
2024-07-12 | 4.6 | 600 | 65535 | 520.53 | CP | 20240712_MC_RamanCalibration_Si
2024-07-11 | 4.6 | 600 | 65535 | 517.06 | AMA | 20240711_AMA_RamanCalibration_Si.ptir
2024-07-10 | 4.6 | 600 | 65535 | 520.53 | MC | 20240710_MC_RamanCalibration_Si.ptir
2024-07-09 | 4.6 | 600 | 65535 | 524 | MC | 20240709_MC_RamanCalibration_Si.ptir
2024-07-07 | 4.6 | 600 | 65535 | 520.53 | AMA | 20240708_AMA_RamanCalibration_Si.ptir
2024-07-08 | 4.6 | 600 | 58263 | 520.53 | JM/FT | 20240708_FT_RamanCalibration_Si.ptir | 0.5% power
2024-07-06 | 4.6 | 600 | 65535 | 520.1 | AMA | 20240706_AMA_RamanCalibration_Si.ptir
2024-07-05 | 4.6 | 600 | 65535 | 519.5 | AMA | 20240705_AMA_RamanCalibration_Si.ptir
2024-07-03 | 4.6 | 600 | 65535 | 519.5 | AMA | 20240703_AMA_RamanCalibration_Si.ptir
2024-07-03 | 4.6 | 600 | 65535 | 516.08 | MC | 20240703_MC_RamanCalibration_Si.ptir
2024-07-02 | 4.6 | 600 | 65535 | 512.65 | MC | 20240702_MC_RamanCalibration_Si.ptir
2024-06-27 | 4.6 | 600 | 24247 | 517.06 | RP | 20240627_RP_RamanCalibration_Si.ptir | 0.5% power
2024-06-25 | 4.6 | 600 | 65535 | 524 | AMA | 20240626_AMA_RamanCalibration_Si.ptir
2024-06-25 | 4.6 | 600 | 65535 | 520.53 | MC | 20240625_MC_RamanCalibration_Si.ptir
2024-06-24 | 4.6 | 600 | 65535 | 520.53 | AMA | 20240624_AMA_RamanCalibration_Si.ptir
2024-06-24 | 4.6 | 600 | 65535 | 520.53 | HK | 20240624_HK_RamanCalibration_Si.ptir
2024-06-22 | 4.6 | 600 | 65535 | 519.64 | AMA | 20240622_AMA_RamanCalibration_Si.ptir
2024-06-21 | 4.6 | 600 | 65535 | 519.5 | AMA | 20240621_AMA_RamanCalibration_Si.ptir
2024-06-20 | 4.6 | 600 | 65535 | 520.53 | RP | 20240620_RP_RamanCalibration_Si.ptir
2024-06-19 | 4.6 | 600 | 65535 | 520.53 | MC | 2024619_MC_RamanCalibration_Si.ptir
2024-06-18 | 4.6 | 600 | 65535 | 524 | MC | 2024618_MC_RamanCalibration_Si.ptir
2024-06-14 | 4.6 | 600 | 65535 | 524 | AMA | 202406014_AMA_RamanCalibration_Si.ptir
2024-06-13 | 4.6 | 600 | 65535 | 524 | AMA | 202406013_AMA_RamanCalibration_Si.ptir
2024-06-12 | 4.6 | 600 | 65535 | 520.53 | MC | 20240612_MC_RamanCalibration_Si.ptir
2024-06-11 | 4.6 | 600 | 65535 | 520.53 | MC | 20240611_MC_RamanCalibration_Si.ptir
2024-06-07 | 4.6 | 600 | 65535 | 517.06 | AMA | 20240607_AMA_RamanCalibration_Si.ptir
2024-06-06 | 4.6 | 600 | 65535 | 520 | AMA | 20240606_AMA_RamanCalibration_Si_v2.ptir
2024-06-06 | 4.6 | 600 | 65535 | 524 | AMA | 20240606_AMA_RamanCalibration_Si.ptir
2024-06-04 | 4.6 | 600 | 65535 | 524 | MC | 2024605_MC_RamanCalibration_Si.ptir
2024-06-04 | 4.6 | 600 | 65535 | 524 | MC | 2024604_MC_RamanCalibration_Si.ptir
2024-05-31 | 4.6 | 600 | 65535 | 517.06 | AMA | 20240531_AMA_RamanCalibration_Si.ptir
2024-05-30 | 4.6 | 600 | 65535 | 514.44 | MC | 20240530_MC_RamanCalibration_Si.ptir
2024-05-29 | 4.6 | 600 | 65535 | 514.44 | MC | 20240529_MC_RamanCalibration_Si.ptir
2024-05-28 | 4.6 | 600 | 65535 | 517.06 | AMA | 20240528_AMA_RamanCalibration_Si.ptir
2024-05-24 | 4.6 | 600 | 65535 | 517.06 | AMA | 20240524_AMA_RamanCalibration_Si.ptir
2024-05-23 | 4.6 | 600 | 65535 | 520.53 | RP | 20240523_RP_RamanCalibration_Si.ptir
2024-05-22 | 4.6 | 600 | 65535 | 524 | MC | 20240522_MC_RamanCalibration_Si.ptir
2024-05-21 | 4.6 | 600 | 65535 | 520.53 | MC | 20240521_MC_RamanCalibration_Si.ptir
2024-05-20 | 4.6 | 600 | 64590 | 524 | HK | 20200520_HK_RamanCalibration_Si.ptir | probe power 0.5%
2024-05-17 | 4.6 | 600 | 65535 | 517.06 | RP | 20240517_RP_RamanCalibration_Si.ptir
2024-05-16 | 4.6 | 600 | 11743 | 520.53 | AMA | 20240516_AMA2_RamanCalibration_Si.ptir | probe power 0.1%
2024-05-16 | 4.6 | 600 | 65535 | 517.06 | AMA | 20240516_AMA_RamanCalibration_Si.ptir
2024-05-15 | 4.6 | 600 | 65535 | 517.06 | MC | 20240515_MC_RamanCalibration_Si.ptir
2024-05-14 | 4.6 | 600 | 65535 | 520.53 | MC | 20240514_MC_RamanCalibration_Si.ptir
2024-05-13 | 4.6 | 600 | 65535 | 520.53 | HK | 20240513_HK_RamanCalibration_Si.ptir
2024-05-09 | 4.6 | 600 | 65535 | 517.13 | MC | 20240509_MC_RamanCalibration_Si.ptir
2024-05-08 | 4.6 | 600 | 65535 | 520.53 | RP | 20240508_RP_RamanCalibration_Si.ptir
2024-05-08 | 4.6 | 600 | 65535 | 520.53 | JM | 20240508_JM_RamanCalibration_Si_600grating.ptir
2024-05-06 | 4.6 | 600 | 65535 | 517.13 | RP | 20240506_RP_RamanCalibration_Si.ptir
2024-05-02 | 4.6 | 600 | 65535 | 517.13 | MC | 20240502_MC_RamanCalibration_Si.ptir
2024-05-01 | 4.6 | 600 | 65535 | 517.1 | RP | 20240501_RP_RamanCalibration_Si.ptir
2024-04-30 | 4.6 | 600 | 35535 | 514.4 | RP | 20240430_RP_RamanCalibration_Si_600grating.ptir | The calibration for the Raman was off by ~28 cm-1 (see the entry below these three), so the grating was cycled between each setting to reset its coarse and fine motors. Raman can be used as normal.
2024-04-30 | 4.6 | 1800 | 65535 | 521.2 | RP | 20240430_RP_RamanCalibration_Si_1800grating.ptir
2024-04-30 | 4.6 | 1200 | 65535 | 519.5 | RP | 20240430_RP_RamanCalibration_Si_1200grating.ptir
2024-04-30 | 4.6 | 600 | 65535 | 547.98 | RP | 20240430_RP_RamanCalibration_Si.ptir
2024-04-30 | 4.6 | 600 | 65535 | 517.1 | MC | 20240430_MC_RamanCalibration_Si.ptir
2024-04-29 | 4.6 | 600 | 65535 | 517.1 | KR | 20240429_KR_RamanCalibration_Si.ptir
2024-04-29 | 4.6 | 600 | 65535 | 517.1 | RP | 20240429_RP_RamanCalibration_Si.ptir
2024-04-25 | 4.6 | 600 | 65535 | 517.9 | MC | 20240425_MC_RamanCalibration_Si.ptir
2024-04-24 | 4.6 | 600 | 65535 | 517.9 | MC | 20240424_MC_RamanCalibration_Si.ptir
2024-04-23 | 4.6 | 600 | 65535 | 548.31 | MC | 20240423_MC_RamanCalibration_Si.ptir
2024-04-19 | 4.6 | 600 | 65535 | 548.31 | MC | 20240419_MC_RamanCalibration_Si.ptir
2024-04-17 | 4.6 | 600 | 65535 | 544.83 | RP | 20240417_RP_RamanCalibration_Si.ptir
2024-04-16 | 4.6 | 600 | 65535 | 544.83 | MC | 20240416_MC_RamanCalibration_Si.ptir | Probe power: 5%
2024-04-10 | 4.6 | 600 | 65535 | 548.31 | LM | 20240410_LM_RamanCalibration_Si.ptir | Probe power: 10% --> it's difficult to see where the silicon peak is, so the probe power should now on be set to 5% - RP
2024-04-08 | 4.6 | 600 | 65535 | 548.31 | RP | 20240408_RP_RamanCalibration_Si.ptir | Probe power: 10%
2024-04-03 | 4.6 | 600 | 65535 | 544.83 | LM | 20240403_LM_RamanCalibration_Si.ptir | Probe power: 10%
2024-04-01 | 4.6 | 600 | 65535 | 544.83 | TZ | 20240401_TZ_RamanCalibration_Si.ptir | Probe power: 10%
2024-04-01 | 4.6 | 600 | 65535 | 544.83 | RP | 20240401_RP_RamanCalibration_Si.ptir | Probe power: 10%
2024-03-29 | 4.6 | 600 | 65535 | 548.31 | RP | 20240329_RP_RamanCalibration_Si.ptir | Probe power: 10%
2024-03-27 | 4.6 | 600 | 65535 | 548.31 | RP | 20240327_RP_RamanCalibration_Si.ptir | Probe power: 10%
2024-03-25 | 4.6 | 600 | 65535 | 544.83 | RP | 20240325_RP_RamanCalibration_Si.ptir | Probe power: 10%
2024-03-23 | 4.6 | 600 | 65535 | 544.83 | RP | 20240323_RP_RamanCalibration_Si.ptir | Probe power: 10%