## MPs Only
Overall ID | Feature ID | CC run | X (um) | Y (um) | Size (um) | Area (umÂ²) | Perimeter (um) | Circularity | Manual PTIR | Manual Raman | Manual overall | Notes | Particle Type | Type Abbr. | Manual PTIR Count | Manual Raman Count | Manual Overall Count
2 | 2 | 1 | n/a | n/a | n/a | n/a | n/a | n/a | PP | PP | PP |  | LDPE | LDPE | 22 | 24 | 26
3 | 3 | 1 | n/a | n/a | n/a | n/a | n/a | n/a | UNS | UNS | UNS | MAY BE PP? | PSL | PSL | 3 | 5 | 5
16 | 16 | 1 | n/a | n/a | n/a | n/a | n/a | n/a | PP | PP | PP |  | PP | PP | 11 | 10 | 12
18 | 18 | 1 | n/a | n/a | n/a | n/a | n/a | n/a | PP | PP | PP |  | MIXTURE | MIX | 5 | 5 | 5
20 | 20 | 1 | n/a | n/a | n/a | n/a | n/a | n/a | LDPE | LDPE | LDPE |  | UNSORTED | UNS | 7 | 41 | 37
28 | 28 | 1 | n/a | n/a | n/a | n/a | n/a | n/a | PP | PP | PP |  | LOW SIGNAL | LOW | 42 | 5 | 5
34 | 34 | 1 | n/a | n/a | n/a | n/a | n/a | n/a | PP | UNS | PP | FLUORESCENCE | Total particles |  | 90 | 90 | 90
43 | 43 | 1 | n/a | n/a | n/a | n/a | n/a | n/a | PP | UNS | PP | FLUORESCENCE
44 | 44 | 1 | n/a | n/a | n/a | n/a | n/a | n/a | PSL | PSL | PSL | FLUORESCENCE
48 | 48 | 1 | n/a | n/a | n/a | n/a | n/a | n/a | LOW | UNS | UNS | FLUORESCENCE
51 | 51 | 1 | n/a | n/a | n/a | n/a | n/a | n/a | LOW | UNS | UNS | FLUORESCENCE
55 | 55 | 1 | n/a | n/a | n/a | n/a | n/a | n/a | LOW | UNS | UNS | FLUORESCENCE
57 | 57 | 1 | n/a | n/a | n/a | n/a | n/a | n/a | MIX | MIX | MIX | FLUORESCENCE, LDPE AND PSL?
58 | 58 | 1 | n/a | n/a | n/a | n/a | n/a | n/a | LOW | LOW | LOW
68 | 68 | 1 | n/a | n/a | n/a | n/a | n/a | n/a | LOW | UNS | UNS | FLUORESCENCE
69 | 69 | 1 | n/a | n/a | n/a | n/a | n/a | n/a | LOW | UNS | UNS | FLUORESCENCE
70 | 70 | 1 | n/a | n/a | n/a | n/a | n/a | n/a | LOW | UNS | UNS | FLUORESCENCE
71 | 71 | 1 | n/a | n/a | n/a | n/a | n/a | n/a | PSL | PSL | PSL | FLUORESCENCE, SOME RAMAN PEAKS SHOWING PSL
107 | 107 | 1 | n/a | n/a | n/a | n/a | n/a | n/a | LOW | UNS | UNS
108 | 108 | 1 | n/a | n/a | n/a | n/a | n/a | n/a | LOW | UNS | UNS | FLUORESCENCE
110 | 110 | 1 | n/a | n/a | n/a | n/a | n/a | n/a | LOW | UNS | UNS | FLUORESCENCE
115 | 115 | 1 | n/a | n/a | n/a | n/a | n/a | n/a | LOW | UNS | UNS | FLUORESCENCE
116 | 116 | 1 | n/a | n/a | n/a | n/a | n/a | n/a | LOW | UNS | UNS | FLUORESCENCE
117 | 117 | 1 | n/a | n/a | n/a | n/a | n/a | n/a | LOW | UNS | UNS | FLUORESCENCE
118 | 118 | 1 | n/a | n/a | n/a | n/a | n/a | n/a | LOW | UNS | UNS | FLUORESCENCE
121 | 121 | 1 | n/a | n/a | n/a | n/a | n/a | n/a | LOW | LDPE | LDPE
122 | 122 | 1 | n/a | n/a | n/a | n/a | n/a | n/a | LDPE | LDPE | LDPE | FLUORESCENCE
128 | 128 | 1 | n/a | n/a | n/a | n/a | n/a | n/a | LOW | UNS | UNS | FLUORESCENCE
132 | 3 | 2 | 11566.92 | 1761.894 | 2.6143 | 4.529 | 9.9116 | 0.57917 | LDPE | LDPE | LDPE
140 | 11 | 2 | 11520.03 | 1774.325 | 4.1502 | 13.7563 | 14.5691 | 0.8142 | LDPE | LDPE | LDPE | FLUORESCENCE
148 | 19 | 2 | 11539.22 | 1795.227 | 1.2238 | 1.1598 | 4.1055 | 0.86442 | LDPE | LDPE | LDPE
149 | 20 | 2 | 11491.41 | 1799.056 | 3.2035 | 7.8898 | 10.616 | 0.8795 | LDPE | LDPE | LDPE
153 | 24 | 2 | 11540.71 | 1800.952 | 3.8278 | 11.4791 | 12.8686 | 0.87085 | LDPE | LDPE | LDPE
167 | 38 | 2 | 11481.78 | 1823.145 | 3.0145 | 7.1533 | 10.1272 | 0.87624 | LOW | UNS | UNS | FLUORESCENCE
172 | 43 | 2 | 11479.68 | 1832.941 | 1.5144 | 1.7185 | 4.9939 | 0.86568 | LDPE | UNS | LDPE
174 | 45 | 2 | 11506.78 | 1834.609 | 3.4686 | 9.6337 | 11.7646 | 0.87444 | LOW | PSL | PSL | FLUORESCENCE
243 | 48 | 3 | 11418.06 | 2625.064 | 1.8354 | 2.6412 | 6.2187 | 0.85802 | LOW | LOW | LOW | FLUORESCENCE
265 | 70 | 3 | 11285.84 | 2637.742 | 1.4857 | 1.7015 | 5.0386 | 0.84203 | LDPE | LDPE | LDPE | FLUORESCENCE
278 | 83 | 3 | 11304.1 | 2644.386 | 1.9166 | 2.9714 | 6.5105 | 0.88069 | LOW | LOW | LOW | FLUORESCENCE
293 | 12 | 4 | 12972.08 | 2939.758 | 0.87019 | 0.57565 | 3.0332 | 0.78608 | LOW | UNS | UNS | FLUORESCENCE
323 | 42 | 4 | 12946.83 | 2957.552 | 1.8847 | 2.9544 | 6.6183 | 0.84739 | LDPE | LDPE | LDPE
337 | 56 | 4 | 12877.57 | 2965.212 | 1.2004 | 1.0836 | 4.5497 | 0.65763 | LDPE | LDPE | LDPE | FLUORESCENCE
338 | 57 | 4 | 12880.85 | 2965.439 | 1.3606 | 1.3799 | 4.9939 | 0.6951 | LDPE | LDPE | LDPE | FLUORESCENCE
348 | 67 | 4 | 13014.84 | 2971.755 | 1.6291 | 2.1079 | 5.5143 | 0.87088 | LOW | UNS | UNS | FLUORESCENCE
349 | 68 | 4 | 12964.46 | 2972.077 | 1.6398 | 2.1333 | 5.5459 | 0.87137 | LOW | PP | PP | FLUORESCENCE
352 | 71 | 4 | 13007.28 | 2974.607 | 0.83658 | 0.53332 | 2.8492 | 0.82538 | LOW | UNS | UNS | FLUORESCENCE
353 | 72 | 4 | 13001.27 | 2975.546 | 2.1491 | 3.3862 | 7.9509 | 0.67294 | LOW | UNS | UNS | FLUORESCENCE
355 | 74 | 4 | 13039.27 | 2976.288 | 1.65 | 1.8793 | 6.1741 | 0.61937 | LDPE | UNS | LDPE | FLUORESCENCE
360 | 79 | 4 | 13004.05 | 2979.079 | 1.0893 | 0.94813 | 3.6613 | 0.88855 | LOW | UNS | UNS | FLUORESCENCE
362 | 81 | 4 | 13041.21 | 2980.153 | 0.84165 | 0.52486 | 2.7729 | 0.85754 | LOW | UNS | UNS | FLUORESCENCE
365 | 84 | 4 | 13006.23 | 2981.814 | 1.0658 | 0.87194 | 3.4773 | 0.90591 | LOW | UNS | UNS | FLUORESCENCE
374 | 93 | 4 | 12914.91 | 2985.255 | 6.6397 | 34.9707 | 25.6609 | 0.6672 | UNS | UNS | UNS | FLUORESCENCE, ODD PEAKS IN BOTH SPECTRA
376 | 95 | 4 | 13020.74 | 2989.644 | 1.502 | 1.5407 | 5.2226 | 0.70966 | LOW | UNS | UNS | FLUORESCENCE
378 | 97 | 4 | 12959.37 | 2989.549 | 1.3656 | 1.4222 | 4.6575 | 0.82366 | LOW | LOW | LOW
379 | 98 | 4 | 12973.05 | 2990.114 | 0.85659 | 0.56718 | 2.8492 | 0.87778 | LOW | UNS | UNS | FLUORESCENCE, PSL?
380 | 99 | 4 | 13010.75 | 2990.093 | 1.5722 | 1.8793 | 5.2857 | 0.84507 | LOW | UNS | UNS | FLUORESCENCE
381 | 100 | 4 | 12914.97 | 2985.164 | 11.6415 | 107.5448 | 47.5974 | 0.59638 | UNS | UNS | UNS | FLUORESCENCE, ODD PEAKS IN BOTH SPECTRA
382 | 101 | 4 | 12929.53 | 2990.702 | 1.9357 | 2.9544 | 7.1387 | 0.72834 | MIX | MIX | MIX | FLUORESCENCE, MIXTURE?
384 | 103 | 4 | 12952.97 | 2990.456 | 3.3309 | 8.8125 | 11.536 | 0.83193 | PP | PP | PP | FLUORESCENCE
385 | 104 | 4 | 13025.35 | 2989.156 | 4.6288 | 16.9224 | 17.1897 | 0.71949 | UNS | UNS | UNS | FLUORESCENCE, MIXTURE?
396 | 115 | 4 | 13008.34 | 2997.201 | 2.698 | 5.9766 | 9.3597 | 0.8571 | LOW | LDPE | LDPE
411 | 130 | 4 | 12982.04 | 3006.649 | 2.61 | 5.384 | 8.8392 | 0.86571 | LDPE | LDPE | LDPE
413 | 132 | 4 | 12943.88 | 3008.851 | 1.3409 | 1.4053 | 4.4419 | 0.89476 | LDPE | LDPE | LDPE
414 | 133 | 4 | 12972.46 | 3008.624 | 1.7016 | 2.3703 | 6.0663 | 0.8092 | LOW | UNS | UNS | FLUORESCENCE
421 | 140 | 4 | 12926.48 | 3012.386 | 1.3428 | 1.3714 | 4.8099 | 0.7447 | MIX | MIX | MIX | PP AND PSL?
430 | 149 | 4 | 12970.17 | 3016.604 | 4.098 | 13.1722 | 14.1249 | 0.82943 | LOW | UNS | UNS | FLUORESCENCE
437 | 156 | 4 | 12961.64 | 3018.863 | 5.5633 | 21.1551 | 22.2598 | 0.53638 | UNS | MIX | MIX | FLUORESCENCE, PSL AND PP?
442 | 161 | 4 | 12996.92 | 3020.853 | 6.4785 | 34.4458 | 23.2375 | 0.80141 | UNS | LDPE | LDPE | ODD PEAKS IN PTIR
445 | 164 | 4 | 12969.32 | 3025.537 | 2.0382 | 3.3354 | 7.0625 | 0.84009 | LOW | UNS | UNS
456 | 175 | 4 | 12913.61 | 3031.055 | 3.3336 | 6.9755 | 14.2327 | 0.43261 | LDPE | LDPE | LDPE | ODD PEAKS IN PTIR
458 | 177 | 4 | 12989.69 | 3032.098 | 2.8344 | 6.1459 | 11.352 | 0.59915 | LOW | LDPE | LDPE
465 | 184 | 4 | 13016.82 | 3035.637 | 2.998 | 7.475 | 11.0156 | 0.77391 | UNS | UNS | UNS | PSL?
475 | 194 | 4 | 12945.9 | 3042.8 | 1.5696 | 1.8963 | 5.2857 | 0.85269 | LDPE | LDPE | LDPE | FLUORESCENCE, ODD PEAKS IN RAMAN
477 | 196 | 4 | 12988.06 | 3042.236 | 3.5181 | 9.3712 | 15.0449 | 0.52013 | PP | PP | PP | FLUORESCENCE, ODD PEAKS IN RAMAN
487 | 1 | 5 | 23999.74 | 5806.813 | 1.3624 | 1.4053 | 5.2226 | 0.64727 | LDPE | LDPE | LDPE
489 | 3 | 5 | 24034.83 | 5807.81 | 2.4309 | 4.5798 | 8.3951 | 0.81639 | MIX | UNS | UNS | FLUORESCENCE, PSL AND LDPE?
493 | 7 | 5 | 24024.56 | 5809.589 | 1.6611 | 2.1841 | 5.5459 | 0.89212 | PP | PP | PP
496 | 10 | 5 | 24037.16 | 5811.787 | 3.1418 | 7.4834 | 10.3558 | 0.87665 | MIX | MIX | MIX | PSL AND LDPE?
505 | 19 | 5 | 23930.52 | 5825.595 | 2.369 | 4.0211 | 7.9193 | 0.8055 | PP | PP | PP
519 | 33 | 5 | 24013.84 | 5836.277 | 1.9224 | 2.8444 | 6.4343 | 0.86315 | LOW | UNS | UNS | FLUORESCENCE
525 | 39 | 5 | 24015.12 | 5840.193 | 1.9207 | 2.8698 | 6.4027 | 0.87946 | LOW | UNS | UNS | FLUORESCENCE
547 | 61 | 5 | 23888.67 | 5854.893 | 1.4509 | 1.6677 | 4.9939 | 0.84009 | PSL | PSL | PSL | FLUORESCENCE
549 | 63 | 5 | 23997.04 | 5855.573 | 1.3579 | 1.4053 | 4.3973 | 0.91302 | LOW | UNS | UNS | FLUORESCENCE
552 | 66 | 5 | 23918.68 | 5857.653 | 1.7119 | 2.1756 | 5.7299 | 0.8325 | LDPE | LDPE | LDPE
554 | 68 | 5 | 24031.6 | 5857.512 | 3.6138 | 10.2178 | 12.4244 | 0.83158 | PP | PP | PP
558 | 72 | 5 | 23875.48 | 5860.967 | 0.84378 | 0.49946 | 3.1094 | 0.64901 | LOW | PSL | PSL
561 | 75 | 5 | 23995.91 | 5860.678 | 3.0276 | 7.2041 | 10.2796 | 0.85649 | LDPE | LDPE | LDPE
579 | 93 | 5 | 23911.03 | 5871.09 | 1.4593 | 1.6592 | 4.9177 | 0.86194 | LDPE | LDPE | LDPE
636 | 150 | 5 | 23891.95 | 5902.302 | 1.4722 | 1.6931 | 4.9177 | 0.87953 | LOW | LOW | LOW
668 | 182 | 5 | 23927.69 | 5923.745 | 4.069 | 13.223 | 14.7978 | 0.75864 | LDPE | LDPE | LDPE

## MPs + Standards
Overall ID | Feature ID | CC run | X (um) | Y (um) | Size (um) | Area (umÂ²) | Perimeter (um) | Circularity | Manual PTIR | Manual Raman | Manual overall | Notes | Particle Type | Type Abbr. | Manual PTIR Count | Manual Raman Count | Manual Overall Count
22 | 22 | 1 | -9901.289 | -2239.723 | 1.9048 | 2.8021 | 6.5736 | 0.81463 | LOW | UNS | UNS | FLUORESCENCE, LDPE? |  | LDPE | LDPE | 7 | 6 | 6
29 | 29 | 1 | -9920.283 | -2228.931 | 0.80727 | 0.48253 | 2.8492 | 0.74677 | UNS | UNS | UNS | PEAKS UNIDENTIFIED, MIX? |  | PSL | PSL | 3 | 3 | 3
31 | 31 | 1 | -9877.017 | -2227.066 | 0.84307 | 0.55025 | 2.9569 | 0.79063 | LOW | UNS | UNS | FLUORESCENCE |  | PP | PP | 1 | 1 | 1
32 | 32 | 1 | -9936.093 | -2226.466 | 1.1446 | 1.0666 | 4.2895 | 0.72828 | LOW | UNS | UNS | FLUORESCENCE |  | (NH4)2SO4 | AS | 1 | 0 | 1
33 | 33 | 1 | -9873.84 | -2224.31 | 2.5 | 4.3682 | 8.6868 | 0.72723 | UNS | UNS | UNS | ODD PEAKS IN PTIR, FLUORESCENCE |  | NaNO3 | SN | 0 | 1 | 1
34 | 34 | 1 | -9838.833 | -2221.727 | 3.0168 | 6.5776 | 10.8893 | 0.69689 | AS | UNS | AS | ODD PEAKS IN RAMAN, FLUORESCENCE |  | SUCROSE | SCR | 5 | 3 | 4
39 | 39 | 1 | -9874.661 | -2218.375 | 2.4993 | 4.6391 | 8.4266 | 0.82076 | SCR | PSL | UNS | ODD PEAKS, FLUORESCENCE |  | MIXTURE | MIX | 3 | 3 | 3
53 | 53 | 1 | -9848.088 | -2204.146 | 4.7615 | 17.7351 | 16.3459 | 0.83389 | LDPE | LDPE | LDPE |  |  | UNSORTED | UNS | 6 | 24 | 22
54 | 54 | 1 | -9977.603 | -2201.787 | 2.7589 | 5.9427 | 9.5752 | 0.8143 | LDPE | UNS | UNS | ODD PEAKS IN RAMAN |  | LOW SIGNAL | LOW | 18 | 3 | 3
59 | 59 | 1 | -9838.802 | -2194.021 | 2.9193 | 6.4591 | 10.6922 | 0.70979 | PSL | UNS | UNS | ODD PEAKS IN RAMAN, PSL OR MIX? |  | Total particles |  | 44 | 44 | 44
61 | 61 | 1 | -9890.68 | -2190.233 | 2.548 | 4.9184 | 8.5028 | 0.85466 | UNS | UNS | UNS | ODD PEAKS IN PTIR AND RAMAN
64 | 64 | 1 | -9869.524 | -2177.814 | 0.83194 | 0.51639 | 2.6967 | 0.89207 | MIX | MIX | MIX | LDPE AND PSL? Other?
65 | 65 | 1 | -10002.84 | -2177.616 | 2.7505 | 5.6041 | 10.0956 | 0.69078 | PSL | PSL | PSL | SOME ODD PEAKS IN RAMAN
66 | 66 | 1 | -9869.149 | -2176.661 | 5.0964 | 19.1319 | 17.2659 | 0.80626 | MIX | MIX | MIX | LDPE AND SOMETHING ELSE? PP AND AS?
67 | 67 | 1 | -9893.002 | -2172.62 | 0.75034 | 0.41481 | 2.7414 | 0.69343 | LOW | LOW | LOW
68 | 68 | 1 | -9931.591 | -2169.56 | 1.8432 | 2.6412 | 6.4343 | 0.80149 | LOW | UNS | UNS | FLUORESCENCE
69 | 69 | 1 | -9857.539 | -2167.052 | 0.60715 | 0.2455 | 2.3288 | 0.56872 | LOW | LOW | LOW
70 | 70 | 1 | -9996.947 | -2166.532 | 1.6886 | 1.8455 | 6.3265 | 0.57926 | LOW | UNS | UNS | ODD PEAKS IN RAMAN
71 | 71 | 1 | -9917.005 | -2164.501 | 2.7501 | 5.9258 | 9.4674 | 0.83057 | LOW | UNS | UNS | ODD PEAKS IN RAMAN
73 | 73 | 1 | -9997.155 | -2160.308 | 2.3696 | 4.3851 | 8.6237 | 0.74078 | LDPE | LDPE | LDPE
75 | 1 | 2 | -12653 | 1294.591 | 1.4719 | 1.2413 | 5.8977 | 0.44829 | LOW | UNS | UNS | FLUORESCENCE
82 | 8 | 2 | -12672.54 | 1299.714 | 2.0852 | 3.3956 | 7.5793 | 0.74251 | LDPE | LDPE | LDPE | ODD PEAKS IN RAMAN
103 | 29 | 2 | -12659.06 | 1335.33 | 2.0135 | 3.1033 | 7.9289 | 0.62006 | LDPE | LDPE | LDPE
136 | 2 | 4 | -10610.19 | -3544.433 | 1.2161 | 1.1375 | 4.3517 | 0.75455 | LOW | UNS | UNS | FLUORESCENCE
144 | 10 | 4 | -10610.94 | -3526.79 | 1.0316 | 0.81978 | 3.647 | 0.77423 | LOW | UNS | UNS | FLUORESCENCE, SN?
145 | 11 | 4 | -10618.1 | -3523.534 | 1.6897 | 2.2539 | 5.7545 | 0.85498 | LOW | UNS | UNS | FLUORESCENCE, SN?
162 | 1 | 5 | -12220 | -2303.206 | 1.0363 | 0.62066 | 4.0598 | 0.47303 | SCR | UNS | SCR | FLUORESCENCE
166 | 5 | 5 | -12187.8 | -2298.01 | 2.7699 | 6.0223 | 9.4554 | 0.84615 | SCR | SCR | SCR | FLUORESCENCE
188 | 27 | 5 | -12196.23 | -2275.566 | 1.703 | 2.2983 | 5.8465 | 0.84463 | LOW | UNS | UNS | FLUORESCENCE
196 | 35 | 5 | -12231.01 | -2265.939 | 1.8544 | 2.6394 | 6.4368 | 0.80021 | LDPE | LDPE | LDPE | FLUORESCENCE
206 | 1 | 6 | -9008.65 | -2530.217 | 1.3117 | 1.4108 | 5.1484 | 0.66859 | UNS | UNS | UNS | NOT ENOUG IDENTIFIABLE PEAKS IN PTIR, ODD PEAKS IN RAMAN
208 | 3 | 6 | -8994.404 | -2530.047 | 1.9146 | 2.8491 | 7.3005 | 0.67149 | MIX | MIX | MIX | FLUORESCENCE, AS AND SCR?
213 | 8 | 6 | -9033.696 | -2515.852 | 2.1043 | 3.1012 | 12.2545 | 0.25941 | UNS | UNS | UNS | FLUORESCENCE, NOT ENOUGH IDENTIFIABLE PEAKS
223 | 18 | 6 | -9010.932 | -2503.201 | 2.0391 | 3.2452 | 6.9351 | 0.84758 | PSL | UNS | PSL | FLUORESCENCE
231 | 1 | 7 | -9170.926 | 1598.577 | 1.7085 | 2.2581 | 5.6559 | 0.88671 | LOW | UNS | UNS | FLUORESCENCE
232 | 2 | 7 | -9161.392 | 1602.3 | 2.1241 | 3.5736 | 7.2874 | 0.84526 | SCR | SCR | SCR
233 | 3 | 7 | -9152.434 | 1602.804 | 1.7075 | 2.2962 | 6.0464 | 0.78898 | SCR | SCR | SCR
262 | 6 | 8 | -8955.162 | 5029.478 | 1.694 | 2.2327 | 6.2304 | 0.72249 | LOW | LOW | LOW
266 | 10 | 8 | -8952.755 | 5035.62 | 2.0832 | 3.3935 | 8.4076 | 0.60304 | UNS | PSL | PSL | FLUORESCENCE, ODD PEAKS IN PTIR
279 | 23 | 8 | -8956.907 | 5050.875 | 1.9479 | 2.9614 | 6.6432 | 0.8429 | LOW | UNS | UNS | FLUORESCENCE
289 | 2 | 9 | -6719.323 | 3101.581 | 1.2822 | 1.2371 | 6.5446 | 0.3628 | LOW | SN | SN | FLUORESCENCE
304 | 17 | 9 | -6693.277 | 3114.879 | 2.1439 | 3.3596 | 7.716 | 0.70883 | PP | PP | PP
341 | 1 | 10 | -8682.613 | 292.4144 | 1.6729 | 2.2094 | 6.421 | 0.67314 | LDPE | LDPE | LDPE
402 | 25 | 11 | -11262.58 | 2802.169 | 0.89037 | 0.55711 | 3.0725 | 0.74133 | LOW | UNS | UNS | FLUORESCENCE

## MPs + Ambient
Overall ID | Feature ID | CC run | X (um) | Y (um) | Size (um) | Area (umÂ²) | Perimeter (um) | Circularity | Manual PTIR | Manual Raman | Manual overall | Notes | Particle Type | Type Abbr. | Manual PTIR Count | Manual Raman Count | Manual Overall Count
4 | 4 | 1 | -11113.4707 | 2714.9324 | n/a | n/a | n/a | n/a | LOW | UNS | UNS | FLUORESCENCE | LDPE | LDPE | 0 | 0 | 0
8 | 8 | 1 | -11159.0039 | 2727.821 | n/a | n/a | n/a | n/a | AMB | UNS | AMB | FLUORESCENCE | PSL | PSL | 1 | 0 | 1
19 | 19 | 1 | -11100.4551 | 2781.1958 | n/a | n/a | n/a | n/a | AMB | UNS | AMB | FLUORESCENCE | PP | PP | 0 | 0 | 0
35 | 11 | 2 v2 | -10955.33 | 2694.534 | 3.9582 | 12.2156 | 13.5098 | 0.84084 | AMB | UNS | AMB | FLUORESCNE | AMBIENT | AMB | 19 | 3 | 19
41 | 17 | 2 v2 | -10901.09 | 2726.169 | 3.6485 | 10.6664 | 14.0172 | 0.68202 | MIX | UNS | MIX | PSL AND AMB? FLUORESCENCE | MIXTURE | MIX | 6 | 0 | 6
42 | 18 | 2 v2 | -10945.78 | 2733.665 | 5.9535 | 27.3264 | 21.0165 | 0.77725 | AMB | UNS | AMB | FLUORESCENCE | UNSORTED | UNS | 0 | 24 | 1
50 | 1 | 3 | -10829.7 | 2649.838 | 2.6928 | 5.5702 | 8.8392 | 0.89565 | LOW | UNS | LOW | FLUORESCENCE | LOW SIGNAL | LOW | 2 | 1 | 1
61 | 12 | 3 | -10857.78 | 2700.643 | 5.8152 | 25.337 | 21.4792 | 0.68995 | PSL | UNS | PSL | FLUORESCENCE | Total particles |  | 28 | 28 | 28
83 | 8 | 4 v3 | -11536.78 | -2244.718 | 3.5765 | 9.1765 | 11.9802 | 0.80324 | AMB | UNS | AMB | FLUORESCENCE
86 | 11 | 4 v3 | -11617.6 | -2239.048 | 2.8821 | 6.476 | 9.9563 | 0.82075 | AMB | UNS | AMB | FLUORESCENCE
140 | 10 | 5 | -11399.61 | -2240.823 | 3.5531 | 9.5829 | 11.9355 | 0.8451 | AMB | UNS | AMB | FLUORESCENCE
142 | 12 | 5 | -11447.08 | -2238.73 | 3.0227 | 7.1702 | 10.432 | 0.82773 | MIX | UNS | MIX | AMB AND LDPE? FLUORESCENCE
146 | 16 | 5 | -11431.18 | -2235.176 | 3.7308 | 10.8188 | 12.6084 | 0.85498 | AMB | UNS | AMB | FLUORESCENCE
149 | 19 | 5 | -11397.41 | -2218.035 | 1.7084 | 2.1925 | 5.6221 | 0.87146 | AMB | AMB | AMB | FLUORESCENCE
150 | 20 | 5 | -11392.55 | -2219.52 | 5.024 | 20.1138 | 18.1543 | 0.76672 | MIX | UNS | MIX | PSL AND AMB? FLUORESCENCE
157 | 27 | 5 | -11453.79 | -2213.624 | 5.9249 | 26.9539 | 21.403 | 0.73921 | MIX | UNS | MIX | PSL AND AMB? FLUORESCENCE
170 | 40 | 5 | -11531.01 | -2164.104 | 3.5072 | 8.9649 | 12.3612 | 0.73708 | AMB | UNS | AMB | FLUORESCENCE
185 | 55 | 5 | -11382.48 | -2139.716 | 4.1535 | 11.3945 | 16.0803 | 0.55361 | MIX | UNS | MIX | PSL AND AMB?
188 | 3 | 6 | -11310.67 | -2276.297 | 1.6945 | 2.1079 | 5.7299 | 0.80659 | AMB | UNS | AMB | FLUORESCENCE
191 | 6 | 6 | -11298.7 | -2274.364 | 3.2715 | 8.3384 | 11.0602 | 0.85635 | AMB | UNS | AMB | FLUORESCENCE
194 | 9 | 6 | -11287.12 | -2267.083 | 5.0562 | 19.1996 | 17.1581 | 0.81931 | AMB | AMB | AMB
196 | 11 | 6 | -11347.97 | -2263.261 | 2.4409 | 4.6221 | 8.5344 | 0.79724 | AMB | UNS | AMB | FLUORESCENCE
200 | 15 | 6 | -11263.57 | -2259.217 | 2.5039 | 4.8084 | 8.3188 | 0.87291 | AMB | UNS | AMB | FLUORESCENCE
201 | 16 | 6 | -11293.13 | -2259.643 | 3.498 | 8.9395 | 11.4598 | 0.85518 | AMB | UNS | AMB | FLUORESCENCE
209 | 24 | 6 | -11204.22 | -2247.253 | 2.0498 | 3.3269 | 6.9863 | 0.85634 | AMB | AMB | AMB | FLUORESCENCE
220 | 35 | 6 | -11205.25 | -2226.657 | 2.1383 | 3.674 | 7.3227 | 0.86079 | AMB | LOW | AMB
225 | 40 | 6 | -11332.63 | -2219.049 | 2.5325 | 5.1554 | 8.6553 | 0.86457 | AMB | UNS | AMB | FLUORESCENCE
227 | 42 | 6 | -11208.33 | -2216.901 | 3.2815 | 8.3638 | 11.2442 | 0.83108 | MIX | UNS | MIX | PP AND AMB? FLUORESCENCE

## All Samples
Overall ID | Feature ID | CC run | X (um) | Y (um) | Size (um) | Area (umÂ²) | Perimeter (um) | Circularity | Manual PTIR | Manual Raman | Manual overall | Notes | Particle Type | Type Abbr. | Manual PTIR Count | Manual Raman Count | Manual Overall Count
2 | 2 | 1 | n/a | n/a | n/a | n/a | n/a | n/a | PP | PP | PP |  | LDPE | LDPE | 29 | 30 | 32
3 | 3 | 1 | n/a | n/a | n/a | n/a | n/a | n/a | UNS | UNS | UNS | MAY BE PP? | PSL | PSL | 7 | 8 | 9
16 | 16 | 1 | n/a | n/a | n/a | n/a | n/a | n/a | PP | PP | PP |  | PP | PP | 12 | 11 | 13
18 | 18 | 1 | n/a | n/a | n/a | n/a | n/a | n/a | PP | PP | PP |  | MIXTURE | MIX | 14 | 8 | 14
20 | 20 | 1 | n/a | n/a | n/a | n/a | n/a | n/a | LDPE | LDPE | LDPE |  | UNSORTED | UNS | 13 | 89 | 60
28 | 28 | 1 | n/a | n/a | n/a | n/a | n/a | n/a | PP | PP | PP |  | LOW SIGNAL | LOW | 62 | 9 | 9
34 | 34 | 1 | n/a | n/a | n/a | n/a | n/a | n/a | PP | UNS | PP | FLUORESCENCE | Total particles |  | 137 | 155 | 137
43 | 43 | 1 | n/a | n/a | n/a | n/a | n/a | n/a | PP | UNS | PP | FLUORESCENCE
44 | 44 | 1 | n/a | n/a | n/a | n/a | n/a | n/a | PSL | PSL | PSL | FLUORESCENCE
48 | 48 | 1 | n/a | n/a | n/a | n/a | n/a | n/a | LOW | UNS | UNS | FLUORESCENCE
51 | 51 | 1 | n/a | n/a | n/a | n/a | n/a | n/a | LOW | UNS | UNS | FLUORESCENCE
55 | 55 | 1 | n/a | n/a | n/a | n/a | n/a | n/a | LOW | UNS | UNS | FLUORESCENCE
57 | 57 | 1 | n/a | n/a | n/a | n/a | n/a | n/a | MIX | MIX | MIX | FLUORESCENCE, LDPE AND PSL?
58 | 58 | 1 | n/a | n/a | n/a | n/a | n/a | n/a | LOW | LOW | LOW
68 | 68 | 1 | n/a | n/a | n/a | n/a | n/a | n/a | LOW | UNS | UNS | FLUORESCENCE
69 | 69 | 1 | n/a | n/a | n/a | n/a | n/a | n/a | LOW | UNS | UNS | FLUORESCENCE
70 | 70 | 1 | n/a | n/a | n/a | n/a | n/a | n/a | LOW | UNS | UNS | FLUORESCENCE
71 | 71 | 1 | n/a | n/a | n/a | n/a | n/a | n/a | PSL | PSL | PSL | FLUORESCENCE, SOME RAMAN PEAKS SHOWING PSL
107 | 107 | 1 | n/a | n/a | n/a | n/a | n/a | n/a | LOW | UNS | UNS
108 | 108 | 1 | n/a | n/a | n/a | n/a | n/a | n/a | LOW | UNS | UNS | FLUORESCENCE
110 | 110 | 1 | n/a | n/a | n/a | n/a | n/a | n/a | LOW | UNS | UNS | FLUORESCENCE
115 | 115 | 1 | n/a | n/a | n/a | n/a | n/a | n/a | LOW | UNS | UNS | FLUORESCENCE
116 | 116 | 1 | n/a | n/a | n/a | n/a | n/a | n/a | LOW | UNS | UNS | FLUORESCENCE
117 | 117 | 1 | n/a | n/a | n/a | n/a | n/a | n/a | LOW | UNS | UNS | FLUORESCENCE
118 | 118 | 1 | n/a | n/a | n/a | n/a | n/a | n/a | LOW | UNS | UNS | FLUORESCENCE
121 | 121 | 1 | n/a | n/a | n/a | n/a | n/a | n/a | LOW | LDPE | LDPE
122 | 122 | 1 | n/a | n/a | n/a | n/a | n/a | n/a | LDPE | LDPE | LDPE | FLUORESCENCE
128 | 128 | 1 | n/a | n/a | n/a | n/a | n/a | n/a | LOW | UNS | UNS | FLUORESCENCE
132 | 3 | 2 | 11566.92 | 1761.894 | 2.6143 | 4.529 | 9.9116 | 0.57917 | LDPE | LDPE | LDPE
140 | 11 | 2 | 11520.03 | 1774.325 | 4.1502 | 13.7563 | 14.5691 | 0.8142 | LDPE | LDPE | LDPE | FLUORESCENCE
148 | 19 | 2 | 11539.22 | 1795.227 | 1.2238 | 1.1598 | 4.1055 | 0.86442 | LDPE | LDPE | LDPE
149 | 20 | 2 | 11491.41 | 1799.056 | 3.2035 | 7.8898 | 10.616 | 0.8795 | LDPE | LDPE | LDPE
153 | 24 | 2 | 11540.71 | 1800.952 | 3.8278 | 11.4791 | 12.8686 | 0.87085 | LDPE | LDPE | LDPE
167 | 38 | 2 | 11481.78 | 1823.145 | 3.0145 | 7.1533 | 10.1272 | 0.87624 | LOW | UNS | UNS | FLUORESCENCE
172 | 43 | 2 | 11479.68 | 1832.941 | 1.5144 | 1.7185 | 4.9939 | 0.86568 | LDPE | UNS | LDPE
174 | 45 | 2 | 11506.78 | 1834.609 | 3.4686 | 9.6337 | 11.7646 | 0.87444 | LOW | PSL | PSL | FLUORESCENCE
243 | 48 | 3 | 11418.06 | 2625.064 | 1.8354 | 2.6412 | 6.2187 | 0.85802 | LOW | LOW | LOW | FLUORESCENCE
265 | 70 | 3 | 11285.84 | 2637.742 | 1.4857 | 1.7015 | 5.0386 | 0.84203 | LDPE | LDPE | LDPE | FLUORESCENCE
278 | 83 | 3 | 11304.1 | 2644.386 | 1.9166 | 2.9714 | 6.5105 | 0.88069 | LOW | LOW | LOW | FLUORESCENCE
293 | 12 | 4 | 12972.08 | 2939.758 | 0.87019 | 0.57565 | 3.0332 | 0.78608 | LOW | UNS | UNS | FLUORESCENCE
323 | 42 | 4 | 12946.83 | 2957.552 | 1.8847 | 2.9544 | 6.6183 | 0.84739 | LDPE | LDPE | LDPE
337 | 56 | 4 | 12877.57 | 2965.212 | 1.2004 | 1.0836 | 4.5497 | 0.65763 | LDPE | LDPE | LDPE | FLUORESCENCE
338 | 57 | 4 | 12880.85 | 2965.439 | 1.3606 | 1.3799 | 4.9939 | 0.6951 | LDPE | LDPE | LDPE | FLUORESCENCE
348 | 67 | 4 | 13014.84 | 2971.755 | 1.6291 | 2.1079 | 5.5143 | 0.87088 | LOW | UNS | UNS | FLUORESCENCE
349 | 68 | 4 | 12964.46 | 2972.077 | 1.6398 | 2.1333 | 5.5459 | 0.87137 | LOW | PP | PP | FLUORESCENCE
352 | 71 | 4 | 13007.28 | 2974.607 | 0.83658 | 0.53332 | 2.8492 | 0.82538 | LOW | UNS | UNS | FLUORESCENCE
353 | 72 | 4 | 13001.27 | 2975.546 | 2.1491 | 3.3862 | 7.9509 | 0.67294 | LOW | UNS | UNS | FLUORESCENCE
355 | 74 | 4 | 13039.27 | 2976.288 | 1.65 | 1.8793 | 6.1741 | 0.61937 | LDPE | UNS | LDPE | FLUORESCENCE
360 | 79 | 4 | 13004.05 | 2979.079 | 1.0893 | 0.94813 | 3.6613 | 0.88855 | LOW | UNS | UNS | FLUORESCENCE
362 | 81 | 4 | 13041.21 | 2980.153 | 0.84165 | 0.52486 | 2.7729 | 0.85754 | LOW | UNS | UNS | FLUORESCENCE
365 | 84 | 4 | 13006.23 | 2981.814 | 1.0658 | 0.87194 | 3.4773 | 0.90591 | LOW | UNS | UNS | FLUORESCENCE
374 | 93 | 4 | 12914.91 | 2985.255 | 6.6397 | 34.9707 | 25.6609 | 0.6672 | UNS | UNS | UNS | FLUORESCENCE, ODD PEAKS IN BOTH SPECTRA
376 | 95 | 4 | 13020.74 | 2989.644 | 1.502 | 1.5407 | 5.2226 | 0.70966 | LOW | UNS | UNS | FLUORESCENCE
378 | 97 | 4 | 12959.37 | 2989.549 | 1.3656 | 1.4222 | 4.6575 | 0.82366 | LOW | LOW | LOW
379 | 98 | 4 | 12973.05 | 2990.114 | 0.85659 | 0.56718 | 2.8492 | 0.87778 | LOW | UNS | UNS | FLUORESCENCE, PSL?
380 | 99 | 4 | 13010.75 | 2990.093 | 1.5722 | 1.8793 | 5.2857 | 0.84507 | LOW | UNS | UNS | FLUORESCENCE
381 | 100 | 4 | 12914.97 | 2985.164 | 11.6415 | 107.5448 | 47.5974 | 0.59638 | UNS | UNS | UNS | FLUORESCENCE, ODD PEAKS IN BOTH SPECTRA
382 | 101 | 4 | 12929.53 | 2990.702 | 1.9357 | 2.9544 | 7.1387 | 0.72834 | MIX | MIX | MIX | FLUORESCENCE, MIXTURE?
384 | 103 | 4 | 12952.97 | 2990.456 | 3.3309 | 8.8125 | 11.536 | 0.83193 | PP | PP | PP | FLUORESCENCE
385 | 104 | 4 | 13025.35 | 2989.156 | 4.6288 | 16.9224 | 17.1897 | 0.71949 | UNS | UNS | UNS | FLUORESCENCE, MIXTURE?
396 | 115 | 4 | 13008.34 | 2997.201 | 2.698 | 5.9766 | 9.3597 | 0.8571 | LOW | LDPE | LDPE
411 | 130 | 4 | 12982.04 | 3006.649 | 2.61 | 5.384 | 8.8392 | 0.86571 | LDPE | LDPE | LDPE
413 | 132 | 4 | 12943.88 | 3008.851 | 1.3409 | 1.4053 | 4.4419 | 0.89476 | LDPE | LDPE | LDPE
414 | 133 | 4 | 12972.46 | 3008.624 | 1.7016 | 2.3703 | 6.0663 | 0.8092 | LOW | UNS | UNS | FLUORESCENCE
421 | 140 | 4 | 12926.48 | 3012.386 | 1.3428 | 1.3714 | 4.8099 | 0.7447 | MIX | MIX | MIX | PP AND PSL?
430 | 149 | 4 | 12970.17 | 3016.604 | 4.098 | 13.1722 | 14.1249 | 0.82943 | LOW | UNS | UNS | FLUORESCENCE
437 | 156 | 4 | 12961.64 | 3018.863 | 5.5633 | 21.1551 | 22.2598 | 0.53638 | UNS | MIX | MIX | FLUORESCENCE, PSL AND PP?
442 | 161 | 4 | 12996.92 | 3020.853 | 6.4785 | 34.4458 | 23.2375 | 0.80141 | UNS | LDPE | LDPE | ODD PEAKS IN PTIR
445 | 164 | 4 | 12969.32 | 3025.537 | 2.0382 | 3.3354 | 7.0625 | 0.84009 | LOW | UNS | UNS
456 | 175 | 4 | 12913.61 | 3031.055 | 3.3336 | 6.9755 | 14.2327 | 0.43261 | LDPE | LDPE | LDPE | ODD PEAKS IN PTIR
458 | 177 | 4 | 12989.69 | 3032.098 | 2.8344 | 6.1459 | 11.352 | 0.59915 | LOW | LDPE | LDPE
465 | 184 | 4 | 13016.82 | 3035.637 | 2.998 | 7.475 | 11.0156 | 0.77391 | UNS | UNS | UNS | PSL?
475 | 194 | 4 | 12945.9 | 3042.8 | 1.5696 | 1.8963 | 5.2857 | 0.85269 | LDPE | LDPE | LDPE | FLUORESCENCE, ODD PEAKS IN RAMAN
477 | 196 | 4 | 12988.06 | 3042.236 | 3.5181 | 9.3712 | 15.0449 | 0.52013 | PP | PP | PP | FLUORESCENCE, ODD PEAKS IN RAMAN
487 | 1 | 5 | 23999.74 | 5806.813 | 1.3624 | 1.4053 | 5.2226 | 0.64727 | LDPE | LDPE | LDPE
489 | 3 | 5 | 24034.83 | 5807.81 | 2.4309 | 4.5798 | 8.3951 | 0.81639 | MIX | UNS | UNS | FLUORESCENCE, PSL AND LDPE?
493 | 7 | 5 | 24024.56 | 5809.589 | 1.6611 | 2.1841 | 5.5459 | 0.89212 | PP | PP | PP
496 | 10 | 5 | 24037.16 | 5811.787 | 3.1418 | 7.4834 | 10.3558 | 0.87665 | MIX | MIX | MIX | PSL AND LDPE?
505 | 19 | 5 | 23930.52 | 5825.595 | 2.369 | 4.0211 | 7.9193 | 0.8055 | PP | PP | PP
519 | 33 | 5 | 24013.84 | 5836.277 | 1.9224 | 2.8444 | 6.4343 | 0.86315 | LOW | UNS | UNS | FLUORESCENCE
525 | 39 | 5 | 24015.12 | 5840.193 | 1.9207 | 2.8698 | 6.4027 | 0.87946 | LOW | UNS | UNS | FLUORESCENCE
547 | 61 | 5 | 23888.67 | 5854.893 | 1.4509 | 1.6677 | 4.9939 | 0.84009 | PSL | PSL | PSL | FLUORESCENCE
549 | 63 | 5 | 23997.04 | 5855.573 | 1.3579 | 1.4053 | 4.3973 | 0.91302 | LOW | UNS | UNS | FLUORESCENCE
552 | 66 | 5 | 23918.68 | 5857.653 | 1.7119 | 2.1756 | 5.7299 | 0.8325 | LDPE | LDPE | LDPE
554 | 68 | 5 | 24031.6 | 5857.512 | 3.6138 | 10.2178 | 12.4244 | 0.83158 | PP | PP | PP
558 | 72 | 5 | 23875.48 | 5860.967 | 0.84378 | 0.49946 | 3.1094 | 0.64901 | LOW | PSL | PSL
561 | 75 | 5 | 23995.91 | 5860.678 | 3.0276 | 7.2041 | 10.2796 | 0.85649 | LDPE | LDPE | LDPE
579 | 93 | 5 | 23911.03 | 5871.09 | 1.4593 | 1.6592 | 4.9177 | 0.86194 | LDPE | LDPE | LDPE
636 | 150 | 5 | 23891.95 | 5902.302 | 1.4722 | 1.6931 | 4.9177 | 0.87953 | LOW | LOW | LOW
668 | 182 | 5 | 23927.69 | 5923.745 | 4.069 | 13.223 | 14.7978 | 0.75864 | LDPE | LDPE | LDPE
22 | 22 | 1 | -9901.289 | -2239.723 | 1.9048 | 2.8021 | 6.5736 | 0.81463 | LOW | UNS | UNS | FLUORESCENCE, LDPE?
29 | 29 | 1 | -9920.283 | -2228.931 | 0.80727 | 0.48253 | 2.8492 | 0.74677 | UNS | UNS | UNS | PEAKS UNIDENTIFIED, MIX?
31 | 31 | 1 | -9877.017 | -2227.066 | 0.84307 | 0.55025 | 2.9569 | 0.79063 | LOW | UNS | UNS | FLUORESCENCE
32 | 32 | 1 | -9936.093 | -2226.466 | 1.1446 | 1.0666 | 4.2895 | 0.72828 | LOW | UNS | UNS | FLUORESCENCE
33 | 33 | 1 | -9873.84 | -2224.31 | 2.5 | 4.3682 | 8.6868 | 0.72723 | UNS | UNS | UNS | ODD PEAKS IN PTIR, FLUORESCENCE
34 | 34 | 1 | -9838.833 | -2221.727 | 3.0168 | 6.5776 | 10.8893 | 0.69689 | AS | UNS | AS | ODD PEAKS IN RAMAN, FLUORESCENCE
39 | 39 | 1 | -9874.661 | -2218.375 | 2.4993 | 4.6391 | 8.4266 | 0.82076 | SCR | PSL | UNS | ODD PEAKS, FLUORESCENCE
53 | 53 | 1 | -9848.088 | -2204.146 | 4.7615 | 17.7351 | 16.3459 | 0.83389 | LDPE | LDPE | LDPE
54 | 54 | 1 | -9977.603 | -2201.787 | 2.7589 | 5.9427 | 9.5752 | 0.8143 | LDPE | UNS | UNS | ODD PEAKS IN RAMAN
59 | 59 | 1 | -9838.802 | -2194.021 | 2.9193 | 6.4591 | 10.6922 | 0.70979 | PSL | UNS | UNS | ODD PEAKS IN RAMAN, PSL OR MIX?
61 | 61 | 1 | -9890.68 | -2190.233 | 2.548 | 4.9184 | 8.5028 | 0.85466 | UNS | UNS | UNS | ODD PEAKS IN PTIR AND RAMAN
64 | 64 | 1 | -9869.524 | -2177.814 | 0.83194 | 0.51639 | 2.6967 | 0.89207 | MIX | MIX | MIX | LDPE AND PSL? Other?
65 | 65 | 1 | -10002.84 | -2177.616 | 2.7505 | 5.6041 | 10.0956 | 0.69078 | PSL | PSL | PSL | SOME ODD PEAKS IN RAMAN
66 | 66 | 1 | -9869.149 | -2176.661 | 5.0964 | 19.1319 | 17.2659 | 0.80626 | MIX | MIX | MIX | LDPE AND SOMETHING ELSE? PP AND AS?
67 | 67 | 1 | -9893.002 | -2172.62 | 0.75034 | 0.41481 | 2.7414 | 0.69343 | LOW | LOW | LOW
68 | 68 | 1 | -9931.591 | -2169.56 | 1.8432 | 2.6412 | 6.4343 | 0.80149 | LOW | UNS | UNS | FLUORESCENCE
69 | 69 | 1 | -9857.539 | -2167.052 | 0.60715 | 0.2455 | 2.3288 | 0.56872 | LOW | LOW | LOW
70 | 70 | 1 | -9996.947 | -2166.532 | 1.6886 | 1.8455 | 6.3265 | 0.57926 | LOW | UNS | UNS | ODD PEAKS IN RAMAN
71 | 71 | 1 | -9917.005 | -2164.501 | 2.7501 | 5.9258 | 9.4674 | 0.83057 | LOW | UNS | UNS | ODD PEAKS IN RAMAN
73 | 73 | 1 | -9997.155 | -2160.308 | 2.3696 | 4.3851 | 8.6237 | 0.74078 | LDPE | LDPE | LDPE
75 | 1 | 2 | -12653 | 1294.591 | 1.4719 | 1.2413 | 5.8977 | 0.44829 | LOW | UNS | UNS | FLUORESCENCE
82 | 8 | 2 | -12672.54 | 1299.714 | 2.0852 | 3.3956 | 7.5793 | 0.74251 | LDPE | LDPE | LDPE | ODD PEAKS IN RAMAN
103 | 29 | 2 | -12659.06 | 1335.33 | 2.0135 | 3.1033 | 7.9289 | 0.62006 | LDPE | LDPE | LDPE
136 | 2 | 4 | -10610.19 | -3544.433 | 1.2161 | 1.1375 | 4.3517 | 0.75455 | LOW | UNS | UNS | FLUORESCENCE
144 | 10 | 4 | -10610.94 | -3526.79 | 1.0316 | 0.81978 | 3.647 | 0.77423 | LOW | UNS | UNS | FLUORESCENCE, SN?
145 | 11 | 4 | -10618.1 | -3523.534 | 1.6897 | 2.2539 | 5.7545 | 0.85498 | LOW | UNS | UNS | FLUORESCENCE, SN?
162 | 1 | 5 | -12220 | -2303.206 | 1.0363 | 0.62066 | 4.0598 | 0.47303 | SCR | UNS | SCR | FLUORESCENCE
166 | 5 | 5 | -12187.8 | -2298.01 | 2.7699 | 6.0223 | 9.4554 | 0.84615 | SCR | SCR | SCR | FLUORESCENCE
188 | 27 | 5 | -12196.23 | -2275.566 | 1.703 | 2.2983 | 5.8465 | 0.84463 | LOW | UNS | UNS | FLUORESCENCE
196 | 35 | 5 | -12231.01 | -2265.939 | 1.8544 | 2.6394 | 6.4368 | 0.80021 | LDPE | LDPE | LDPE | FLUORESCENCE
206 | 1 | 6 | -9008.65 | -2530.217 | 1.3117 | 1.4108 | 5.1484 | 0.66859 | UNS | UNS | UNS | NOT ENOUG IDENTIFIABLE PEAKS IN PTIR, ODD PEAKS IN RAMAN
208 | 3 | 6 | -8994.404 | -2530.047 | 1.9146 | 2.8491 | 7.3005 | 0.67149 | MIX | MIX | MIX | FLUORESCENCE, AS AND SCR?
213 | 8 | 6 | -9033.696 | -2515.852 | 2.1043 | 3.1012 | 12.2545 | 0.25941 | UNS | UNS | UNS | FLUORESCENCE, NOT ENOUGH IDENTIFIABLE PEAKS
223 | 18 | 6 | -9010.932 | -2503.201 | 2.0391 | 3.2452 | 6.9351 | 0.84758 | PSL | UNS | PSL | FLUORESCENCE
231 | 1 | 7 | -9170.926 | 1598.577 | 1.7085 | 2.2581 | 5.6559 | 0.88671 | LOW | UNS | UNS | FLUORESCENCE
232 | 2 | 7 | -9161.392 | 1602.3 | 2.1241 | 3.5736 | 7.2874 | 0.84526 | SCR | SCR | SCR
233 | 3 | 7 | -9152.434 | 1602.804 | 1.7075 | 2.2962 | 6.0464 | 0.78898 | SCR | SCR | SCR
262 | 6 | 8 | -8955.162 | 5029.478 | 1.694 | 2.2327 | 6.2304 | 0.72249 | LOW | LOW | LOW
266 | 10 | 8 | -8952.755 | 5035.62 | 2.0832 | 3.3935 | 8.4076 | 0.60304 | UNS | PSL | PSL | FLUORESCENCE, ODD PEAKS IN PTIR
279 | 23 | 8 | -8956.907 | 5050.875 | 1.9479 | 2.9614 | 6.6432 | 0.8429 | LOW | UNS | UNS | FLUORESCENCE
289 | 2 | 9 | -6719.323 | 3101.581 | 1.2822 | 1.2371 | 6.5446 | 0.3628 | LOW | SN | SN | FLUORESCENCE
304 | 17 | 9 | -6693.277 | 3114.879 | 2.1439 | 3.3596 | 7.716 | 0.70883 | PP | PP | PP
341 | 1 | 10 | -8682.613 | 292.4144 | 1.6729 | 2.2094 | 6.421 | 0.67314 | LDPE | LDPE | LDPE
402 | 25 | 11 | -11262.58 | 2802.169 | 0.89037 | 0.55711 | 3.0725 | 0.74133 | LOW | UNS | UNS | FLUORESCENCE
4 | 4 | 1 | -11113.4707 | 2714.9324 | n/a | n/a | n/a | n/a | LOW | UNS | UNS | FLUORESCENCE
8 | 8 | 1 | -11159.0039 | 2727.821 | n/a | n/a | n/a | n/a | AMB | UNS | AMB | FLUORESCENCE
19 | 19 | 1 | -11100.4551 | 2781.1958 | n/a | n/a | n/a | n/a | AMB | UNS | AMB | FLUORESCENCE
35 | 11 | 2 v2 | -10955.33 | 2694.534 | 3.9582 | 12.2156 | 13.5098 | 0.84084 | AMB | UNS | AMB | FLUORESCNE
41 | 17 | 2 v2 | -10901.09 | 2726.169 | 3.6485 | 10.6664 | 14.0172 | 0.68202 | MIX | UNS | MIX | PSL AND AMB? FLUORESCENCE
42 | 18 | 2 v2 | -10945.78 | 2733.665 | 5.9535 | 27.3264 | 21.0165 | 0.77725 | AMB | UNS | AMB | FLUORESCENCE
50 | 1 | 3 | -10829.7 | 2649.838 | 2.6928 | 5.5702 | 8.8392 | 0.89565 | LOW | UNS | LOW | FLUORESCENCE
61 | 12 | 3 | -10857.78 | 2700.643 | 5.8152 | 25.337 | 21.4792 | 0.68995 | PSL | UNS | PSL | FLUORESCENCE
83 | 8 | 4 v3 | -11536.78 | -2244.718 | 3.5765 | 9.1765 | 11.9802 | 0.80324 | AMB | UNS | AMB | FLUORESCENCE
86 | 11 | 4 v3 | -11617.6 | -2239.048 | 2.8821 | 6.476 | 9.9563 | 0.82075 | AMB | UNS | AMB | FLUORESCENCE
140 | 10 | 5 | -11399.61 | -2240.823 | 3.5531 | 9.5829 | 11.9355 | 0.8451 | AMB | UNS | AMB | FLUORESCENCE
142 | 12 | 5 | -11447.08 | -2238.73 | 3.0227 | 7.1702 | 10.432 | 0.82773 | MIX | UNS | MIX | AMB AND LDPE? FLUORESCENCE
146 | 16 | 5 | -11431.18 | -2235.176 | 3.7308 | 10.8188 | 12.6084 | 0.85498 | AMB | UNS | AMB | FLUORESCENCE
149 | 19 | 5 | -11397.41 | -2218.035 | 1.7084 | 2.1925 | 5.6221 | 0.87146 | AMB | AMB | AMB | FLUORESCENCE
150 | 20 | 5 | -11392.55 | -2219.52 | 5.024 | 20.1138 | 18.1543 | 0.76672 | MIX | UNS | MIX | PSL AND AMB? FLUORESCENCE
157 | 27 | 5 | -11453.79 | -2213.624 | 5.9249 | 26.9539 | 21.403 | 0.73921 | MIX | UNS | MIX | PSL AND AMB? FLUORESCENCE
170 | 40 | 5 | -11531.01 | -2164.104 | 3.5072 | 8.9649 | 12.3612 | 0.73708 | AMB | UNS | AMB | FLUORESCENCE
185 | 55 | 5 | -11382.48 | -2139.716 | 4.1535 | 11.3945 | 16.0803 | 0.55361 | MIX | UNS | MIX | PSL AND AMB?
188 | 3 | 6 | -11310.67 | -2276.297 | 1.6945 | 2.1079 | 5.7299 | 0.80659 | AMB | UNS | AMB | FLUORESCENCE
191 | 6 | 6 | -11298.7 | -2274.364 | 3.2715 | 8.3384 | 11.0602 | 0.85635 | AMB | UNS | AMB | FLUORESCENCE
194 | 9 | 6 | -11287.12 | -2267.083 | 5.0562 | 19.1996 | 17.1581 | 0.81931 | AMB | AMB | AMB
196 | 11 | 6 | -11347.97 | -2263.261 | 2.4409 | 4.6221 | 8.5344 | 0.79724 | AMB | UNS | AMB | FLUORESCENCE
200 | 15 | 6 | -11263.57 | -2259.217 | 2.5039 | 4.8084 | 8.3188 | 0.87291 | AMB | UNS | AMB | FLUORESCENCE
201 | 16 | 6 | -11293.13 | -2259.643 | 3.498 | 8.9395 | 11.4598 | 0.85518 | AMB | UNS | AMB | FLUORESCENCE
209 | 24 | 6 | -11204.22 | -2247.253 | 2.0498 | 3.3269 | 6.9863 | 0.85634 | AMB | AMB | AMB | FLUORESCENCE
220 | 35 | 6 | -11205.25 | -2226.657 | 2.1383 | 3.674 | 7.3227 | 0.86079 | AMB | LOW | AMB
225 | 40 | 6 | -11332.63 | -2219.049 | 2.5325 | 5.1554 | 8.6553 | 0.86457 | AMB | UNS | AMB | FLUORESCENCE
227 | 42 | 6 | -11208.33 | -2216.901 | 3.2815 | 8.3638 | 11.2442 | 0.83108 | MIX | UNS | MIX | PP AND AMB? FLUORESCENCE